## Stückliste
Stepper Motor Controller Rev. 0
Bill of Material Rev. 0.0
Pos. | Qty | Value | Footprint | Ref.-No. | Comment
1 | 1 | 174-2-01-00 | 2 Layer | PCB Rev. 0 | 2 layer, Cu 35µ, HASL, 99.0mm x 62.0mm, 1.6mm FR4
2 | 2 | KF2510 (vertical, 4pin) | 6410-4P | J4, J5 | or Molex 22-27-2041 (vertical, Reichelt MOLEX 22272041 or tme.eu:MX-6410-04A) or Molex P/N 22057048 (horizontal/90°, Reichelt: MOLEX 22057048 or tme.eu: MX-7395-04B)
3 | 1 | KF2510 (vertical, 4pin) | 6410-4P | J7 | or Molex 22-27-2041 (always vertical, Reichelt MOLEX 22272041 or tme.eu:MX-6410-04A)
4 | 3 | KF2510 crimp housing, 4 pins |  | (J4), (J5), (J6) | or Molex 22013047 (Reichelt: MOLEX 22013047, tme.eu: MX-22-01-3047)
5 | 12 | KF2510 crimp terminals |  | (J4), (J5), (J6) | or Molex 08500114 (Reichelt: MOLEX 8500114) or Molex 08-70-0049 (tme.eu: MX-08-70-0049)
6 | 1 | KF2510 (vertical, 5pin) | 6410-5P | J3 | or Molex 22-27-2051
7 | 1 | KF2510 crimp housing, 4 pins |  | (J3) | or Molex 22013057
8 | 5 | KF2510 crimp terminals |  | (J3) | or Molex 08500114 (Reichelt: MOLEX 8500114) or Molex 08-70-0049 (tme.eu: MX-08-70-0049)
9 | 1 | MAX232CPE | DIL-16 | IC2 | Maxim or Renesas HIN232CPZ (Reichelt: MAX 232 DIP, tme.eu: HIN232CPZ)
10 | 1 | pin header, 3 pin, 2.54mm pitch | 1X03 | J8 | DNP
11 | 1 | pin header, 6 pin, 2.54mm pitch | 1X06 | J6 | DNP
12 | 1 | 0031.8211 | 318211 | F1 | Schurter fuse holder (Reichelt: PL OGN-25, tme.eu: 0031.8211)
13 | 1 | 5x20mm, 3.15AT |  | (F1) | This fuse depends on the power supply and the application
14 | 1 | 1,5KE12A | DO-201 | D1 | TVS-Diode, unidirektional, (Reichelt: 1,5KE 12A, tme.eu: 1.5KE12A-LF)
15 | 2 | 100n | C-2,5 | C1, C2 | ceramic capacitor, 2.5mm pitch
16 | 1 | 10k | R-10 | R1 | metal film resistor, 0.5W (or more), 5% or better
17 | 1 | 1N4007 | DO-41 | D3 | diode
18 | 1 | 1N4148 | DO-35 | D2 | diode
19 | 5 | 1u | C-5 | C3, C5, C6, C7, C8 | ceramic capacitor, 5mm pitch (e.g. Reichelt Z5U-5 1,0µ)
20 | 1 | 27k | R-10 | R3 | metal film resistor, 0.5W (or more), 5% or better
21 | 1 | 33R | R-10 | R2 | metal film resistor, 0.5W (or more), 5% or better
22 | 2 | 470u/25V | C08/3,5 | C9, C10 | e-cap, Æ8mm, pitch 3.5mm, 105°C, e.g. Reichelt RAD FC 470/25
23 | 1 | 47u/50V | C07/2,5 | C4 | e-cap, Æ7mm, pitch 2.5mm, 105°C, e.g. Reichelt RAD FC 47/50
24 | 1 | BC547B | TO92 | Q1 | universal NPN Transistor
25 | 2 | COMBI-3X2P | COMBI-3X2 | JP1, JP2 | see document 174-6-01-**. Reichelt MPE 087-2-006
26 | 1 | DB09F_90° | DS09F-H | J2 | D-Sub, 9pin, female, 90°, (Reichelt
27 | 1 | FCR681465P | FCR681465P | J1 | Cliff barrel connector (2.5mm/5.5mm), Reichelt: CLIFF FCR681465P, tme.eu: FCR681465P
28 | 2 | A4988 | H4988 | M2, M3 | A4988 stepper driver module (AliExpress or Ebay etc.)
29 | 4 | 1x8 socket strip, 2.54mm |  | (M2), (M3) | e.g. MPE 115-1-008 (Reichelt: MPE 115-1-008, tme.eu: ZL307-1X8)
30 | 1 | PRO_MICRO | PRO_MICRO | M1 | 16MHz, 5V, Micro Controller module (Arduino compatible) from AliExpress, Ebay etc. (ATTN: there are 8MHz, 3.3V versions, too, which are not suitable
31 | 2 | 1x12 socket strip, 2.54mm |  | (M1) | e.g. MPE 115-1-012 (Reichelt: MPE 115-1-012, tme.eu: ZL262-12SG)
32 | 1 | RMP-14P/HT | RMP-14P/HT | SPK1 | piezzo buzzer, Æ14mm, pitch 7.6mm, EKULIT (Reichelt SUMMER EPM 121): alternative tme.eu LD-BZPN-1002 (on cable)
33 | 1 | 7805 or TSR2-2450 | TSR2 | IC1 | standard linear regulator or Traco DC/DC converter for higher supply voltages
34 | 1 | LCD Display I²C, 16x2 |  | (J7) | "standard" product from Ebay or AliExpress.
35 | 1 | dupont crimp housing, 4 pins |  |  | For the I²C Display cable
36 | 4 | Dupont crimp terminals |  |  | For the I²C Display cable
37 | 14cm | cable, AWG24, black |  |  | For the I²C Display cable, suggested color
38 | 14cm | cable, AWG24, red |  |  | For the I²C Display cable, suggested color
39 | 14cm | cable, AWG24, green |  |  | For the I²C Display cable, suggested color
40 | 14cm | cable, AWG24, grey |  |  | For the I²C Display cable, suggested color
41 | 1 | KY-040 |  |  | Rotary encoder, "standard" product from Ebay or AliExpress.
42 | 1 | dupont crimp housing, 4 pins |  |  | for the rotary encoder
43 | 4 | Dupont crimp terminals |  |  | for the rotary encoder
44 | 14cm | cable, AWG24, black |  |  | for the rotary encoder, suggested color
45 | 14cm | cable, AWG24, red |  |  | for the rotary encoder, suggested color
46 | 14cm | cable, AWG24, green |  |  | for the rotary encoder, suggested color
47 | 14cm | cable, AWG24, grey |  |  | for the rotary encoder, suggested color
48 | 14cm | cable, AWG24, blue |  |  | for the rotary encoder, suggested color